## Tabelle1
key | type | category | comment | BL1 table | BL1 key | BLP group | BLP key
| str | (multiple) |  | readings | READING | data | Type
| int | (multiple) |  |  |  | data | Cycle
| str | (multiple) |  | readings | WELLNUM | data | Well
| float | (multiple) |  | readings | TIME [h] | data | Time
| int | analytics |  | meta | FILTERSETS | channels | no_filterset
| int | analytics.settings | indicates if this channel is measured in this well |  |  | fermentation.measurement | ###_##_measure
| float | analytics.settings | positioning of the measurement |  |  | fermentation.measurement | ###_##_x
| float | analytics.settings | positioning of the measurement |  |  | fermentation.measurement | ###_##_y
| int | analytics |  |  |  | process | internal_referencing
| int | analytics |  | meta | REFERENCE_MODE | process | referencing
| int | analytics | multi-photomultiplyer | meta | MULTI_PMT
| int | analytics |  | meta | Last Reading
| str | analytics.calibration |  |  |  | calibration | ###_##_cal_mode
| float | analytics.calibration |  |  |  | calibration | ###_##_temp-comp
| float | analytics.calibration |  |  |  | calibration | ###_##_temp-min
| float | analytics.calibration |  |  |  | calibration | ###_##_temp_max
| float | analytics.calibration |  |  |  | calibration | ###_##_fmin_a
| float | analytics.calibration |  |  |  | calibration | ###_##_fmin_m
| float | analytics.calibration |  |  |  | calibration | ###_##_fmax_a
| float | analytics.calibration |  |  |  | calibration | ###_##_fmax_m
| float | analytics.calibration |  |  |  | calibration | ###_##_ph0_a
| float | analytics.calibration |  |  |  | calibration | ###_##_ph0_m
| float | analytics.calibration |  |  |  | calibration | ###_##_dph_a
| float | analytics.calibration |  |  |  | calibration | ###_##_dph_m
| float | analytics.calibration |  |  |  | calibration | ###_##_k0_a
| float | analytics.calibration |  |  |  | calibration | ###_##_k0_m
| float | analytics.calibration |  |  |  | calibration | ###_##_k100_a
| float | analytics.calibration |  |  |  | calibration | ###_##_k100_m
| float | analytics.calibration | calibrated measurement for the filter type in the line (temp_up) |  |  | data | Cal
| float | analytics.calibration | system comment for debugging purpose |  |  | data | Service
| str | analytics.calibration |  |  |  | fermentation | ###_well
| str | analytics.channel |  | filtersets | LAYOUT | main | layout
| int | analytics.channel |  | filtersets | FILTERSET | fermentation.measurement channels | #_no
| str | analytics.channel |  | filtersets | FILTERNAME | fermentation.measurement channels | #_name
| int | analytics.channel |  | filtersets | FILTERNR | fermentation.measurement channels | #_filter_id
| str | analytics.channel |  |  |  | fermentation.measurement channels | #_filter_type
| int | analytics.channel |  | filtersets | GAIN | fermentation.measurement channels | #_gain_1
| int | analytics.channel |  |  |  | fermentation.measurement channels | #_gain_2
| str | analytics.channel | name of calibration file |  |  | fermentation.measurement channels | #_calibration
| float | analytics.channel |  | filtersets | REFERENCE_VALUE | process | #_reference_value_FILTERNAME
| float | analytics.channel |  |  |  | process | #_reference_gain_FILTERNAME
| int | analytics.channel |  | filtersets | EX [nm]
| int | analytics.channel |  | filtersets | EM [nm]
| float | analytics.channel |  | filtersets | PHASESTATISTICSSIGMA
| float | analytics.channel |  | filtersets | SIGNALQUALITYTOLERANCE
| int | analytics.channel |  | filtersets | EM2 [nm]
| int | analytics.channel |  | filtersets | GAIN2
| int | analytics.measurements |  | readings | FILTERSET | data | Filterset
| float | analytics.measurements | raw value | readings | AMPLITUDE | data | Amp_1
| float | analytics.measurements | raw value |  |  | data | Amp_2
| float | analytics.measurements |  |  |  | data | AmpRef_1
| float | analytics.measurements |  |  |  | data | AmpRef_2
| float | analytics.measurements | raw value | readings | PHASE | data | Phase
| str | comments |  | readings | COMMENTS | data | User_Comment
| str | comments |  |  |  | data | Sys_Comment
| int | control.process |  |  |  | co2-profile | no_co2_points
| int | control.process |  |  |  | cover-profile | no_cover_points
| float | control.process |  | readings | ACT TEMP [°C] | data | Temp_up
| float | control.process |  |  |  | data | Temp_down
| float | control.process |  |  |  | data | Temp_water
| float | control.process |  | readings | ACT HUMIDITY [rH] | data | Humidity
| float | control.process |  | readings | ACT O2 [%] | data | O2
| float | control.process |  | readings | ACT CO2 [%] | data | CO2
| float | control.process |  |  |  | data | Shaker
| int | control.process |  |  |  | humidity-profile | no_humidity_points
| int | control.settings |  |  |  | microfluidics settings | microfluidics
| str | control.settings |  |  |  | microfluidics settings | chip_type
| int | control.settings |  |  |  | microfluidics settings | max_well_volume
| str | control.settings |  |  |  | microfluidics settings | fill_profile_name
| str | control.settings |  |  |  | microfluidics settings | ph_control_profile_name
| str | control.settings |  |  |  | microfluidics settings | ph_control_profile_act_name
| str | control.settings |  |  |  | microfluidics settings | 1_feed_profile_name
| str | control.settings |  |  |  | microfluidics settings | 1_feed_profile_act_name
| str | control.settings |  |  |  | microfluidics settings | 2_feed_profile_name
| str | control.settings |  |  |  | microfluidics settings | 2_feed_profile_act_name
| int | control.settings |  |  |  | microfluidics settings | ctrl_mode-dosing_r1
| int | control.settings |  |  |  | microfluidics settings | ctrl_mode-dosing_r2
| int | control.settings |  |  |  | microfluidics settings | ctrl_mode-dosing_r3
| str | control.ph |  |  |  | microfluidics settings | ph_src_acid
| str | control.ph |  |  |  | microfluidics settings | ph_src_base
| str | control.feed |  |  |  | microfluidics settings | 1_feed_src
| str | control.feed |  |  |  | microfluidics settings | 2_feed_src
| list[str] | control.settings |  |  |  | microfluidics settings | src_rows
| str | control.settings |  |  |  | microfluidics lot settings | lot_no
| float | control.settings |  |  |  | microfluidics lot settings | v_prime[1-12]
| float | control.settings |  |  |  | microfluidics lot settings | k[1-12]
| float | control.settings |  |  |  | microfluidics pH control configuratio | start_valve_open
| float | control.settings |  |  |  | microfluidics pH control configuratio | deadband_value
| float | control.settings |  |  |  | microfluidics pH control configuratio | pressure_drop_pa
| int | control.settings |  |  |  | microfluidics source wells | no_src
| str | control.settings |  |  |  | microfluidics source wells | ##_src_well
| float | control.settings |  |  |  | microfluidics source wells | ##_src_med
| float | control.settings |  |  |  | microfluidics source wells | ##_src_conc
| float | control.settings |  |  |  | microfluidics source wells | ##_src_v_p
| float | control.settings |  |  |  | microfluidics source wells | ##_src_vis
| float | control.settings |  |  |  | microfluidics source wells | ##_src_temp
| float | control.settings |  |  |  | microfluidics source wells | ##_src_vol
| int | control.ph | indicates if ph control is active |  |  | fermentation.microfluidics | ###_ph
| float | control.ph |  |  |  | fermentation.microfluidics | ###_ph_max_valve_open
| float | control.ph |  |  |  | fermentation.microfluidics | ###_ph_min_valve_open
| float | control.ph |  |  |  | fermentation.microfluidics | ###_ph_p_band_value
| float | control.ph |  |  |  | fermentation.microfluidics | ###_ph_integrator
| str | control.ph |  |  |  | fermentation.microfluidics | ###_ph_buffering_capacity
| float | control.ph |  |  |  | fermentation.microfluidics | ###_no_ph_sp
| float | control.ph |  |  |  | fermentation.microfluidics | ###_##_ph_tim
| float | control.ph |  |  |  | fermentation.microfluidics | ###_##_ph_val
| float | control.ph |  |  |  | fermentation.microfluidics | ###_ph_sgnl | Measurement Types
| float | control.ph |  |  |  | fermentation.microfluidics | ###_ph_sgnl_cal | C | Comment
| str | control.ph |  |  |  | fermentation.microfluidics | ###_ph_src_acid | M | Measurement
| str | control.ph |  |  |  | fermentation.microfluidics | ###_ph_src_base | P | Environment Parameter
| float | control.ph |  |  |  | fermentation.microfluidics | ###_ph_act | F | Fluidics | if reservoir==-1 it is the robot
| int | control.feed |  |  |  | fermentation.microfluidics | ###_#_feed | R | Referencing
| str | control.feed |  |  |  | fermentation.microfluidics | ###_#_feed_src | N | Debug Info (deprecated)
| float | control.feed | feed function parameter (Biolection) |  |  | fermentation.microfluidics | ###_#_feed_a
| float | control.feed | feed function parameter (Biolection) |  |  | fermentation.microfluidics | ###_#_feed_b
| float | control.feed | feed function parameter (Biolection) |  |  | fermentation.microfluidics | ###_#_feed_c
| float | control.feed | feed function parameter (Biolection) |  |  | fermentation.microfluidics | ###_#_feed_d
| float | control.feed |  |  |  | fermentation.microfluidics | ###_#_feed_tr
| float | control.feed |  |  |  | fermentation.microfluidics | ###_#_feed_act
| float | control.feed |  |  |  | fermentation.microfluidics | ###_#_feed_act_s
| str | control.feed |  |  |  | fermentation.microfluidics | ###_#_feed_act_s_sgnl
| float | control.feed |  |  |  | fermentation.microfluidics | ###_#_feed_act_s_sgnl_cal
| str | control.feed |  |  |  | fermentation.microfluidics | ###_#_feed_act_s_cmp
| float | control.feed |  |  |  | fermentation.microfluidics | ###_#_feed_act_s_val
| float | control.feed |  |  |  | fermentation.microfluidics | ###_#_feed_act_s_btim
| float | control.feed |  |  |  | fermentation.microfluidics | ###_#_feed_act_s_ptim
| float | control.feed |  |  |  | fermentation.microfluidics | ###_#_feed_act2_s
| float | control.feed |  |  |  | fermentation.microfluidics | ###_#_feed_act_e
| int | control.process |  |  |  | o2-profile | no_o2_points
| int | control.process |  |  |  | pause-profile | no_pause_points
| int | control.process |  |  |  | shaker-profile | no_shaker_points
| int | control.process |  |  |  | temperature-profile | no_temperature_points
| float | diagnostics | electronic component temperatur OR IF type==F a well volume |  |  | data | Temp_Ch4
| float | diagnostics |  |  |  | data | T_144
| float | diagnostics |  |  |  | data | T_180
| float | diagnostics |  |  |  | data | T_181_1
| float | diagnostics |  |  |  | data | T_192
| float | diagnostics |  |  |  | data | P_Ch1
| float | diagnostics |  |  |  | data | P_Ch2
| float | diagnostics |  |  |  | data | P_Ch3
| float | diagnostics |  |  |  | data | T_Hum
| float | diagnostics |  |  |  | data | T_CO2
| float | diagnostics |  |  |  | data | X-Pos
| float | diagnostics |  |  |  | data | Y-Pos
| float | diagnostics |  |  |  | data | T_LED
| float | diagnostics |  |  |  | data | Ref_Int
| float | diagnostics |  |  |  | data | Ref_Phase
| float | diagnostics |  |  |  | data | Ref_Gain
| float | diagnostics |  |  |  | data | Ch1-MF
| float | diagnostics |  |  |  | data | Ch2-MF
| float | diagnostics |  |  |  | data | Ch3-FA
| float | diagnostics |  |  |  | data | Ch4-OP
| float | diagnostics |  |  |  | data | Ch5-FB
| float | control.process | tells the source reservoir of the pumping |  |  | data | Reservoir
| float | control.process |  |  |  | data | MF_Volume
| float | control.process |  |  |  | fermentation | ###_s_vol
| str | control.process |  | readings | CONTENT | fermentation | content
| str | control.process |  |  |  | fermentation | description
| str | control.process |  | readings | DESCRIPTION
| str | meta |  | meta | PROTOCOL | main | name
| str | meta |  |  |  | main | biolection_version
| str | meta |  | meta | USER | main | user
| str | meta |  | meta | COMMENT | main | comment
| str | meta |  | meta | FILE_VERSION | process | file_version_number
| str | meta |  |  |  | process | hmi_version
| int | meta | internally used for BioLector compression mechanism |  |  | process | is_compressed
| datetime | meta |  | meta | DATE START | process | start_date_time
| str | meta |  | meta | DEVICE | process | hardware_id
| str | meta |  | meta | FILENAME
| datetime | meta |  | meta | DATE END
| int | process |  |  |  | fermentations | no_fermentation
| str | process |  | meta | PLATETYPE | main | mtp
| int | process |  | meta | MTP ROWS | main | mtp-rows
| int | process |  | meta | MTP COLUMNS | main | mtp-columns
| str | process |  | meta | LOT | main | mtp-lot
| float | process |  | process parameters | SET TEMPERATURE [°C] | process | temperature
| float | process |  | process parameters | SET HUMIDITY [rH] | process | humidity
| float | process |  | process parameters | SET O2 [%] | process | o2
| float | process |  | process parameters | SET CO2 [%] | process | co2
| int | process |  | process parameters | SET SHAKER FREQUENCY rpm] | process | frequency
| float | process |  | process parameters | SET CYCLE TIME [min] | process | cycle-time
| float | process |  | process parameters | SET EXP TIME [h] | process | exp-time
| float | process |  |  |  | process | temp-after-exp
| float | process |  |  |  | process | evacuation-time
| int | unknown | Photomodul (discontinued) |  |  | LAM | lam-mode
| bool | unknown | marks protocol as read-only on the device |  |  | main | final
| int | unknown | incremental process number on the device |  |  | process | process
| str | unknown |  | meta | Timestamp